## Assertion Plan
Sl. No. | Features | Signals | Scenarios | Description | Statuss
1 | Valid Checks | OPA | Checking if signals are valid | All the signals should be valid | TODO
2 | Valid Checks | OPB | Checking if signals are valid | All the signals should be valid | TODO
3 | Valid Checks | CIN | Checking if signals are valid | All the signals should be valid | TODO
4 | Valid Checks | CLK | Checking if signals are valid | All the signals should be valid | TODO
5 | Valid Checks | RST | Checking if signals are valid | All the signals should be valid | TODO
6 | Valid Checks | CE | Checking if signals are valid | All the signals should be valid | TODO
7 | Valid Checks | MODE | Checking if signals are valid | All the signals should be valid | TODO
8 | Valid Checks | INP_VALID | Checking if signals are valid | All the signals should be valid | TODO
11 | Timing Relationship Checks | OPA, OPB, CMD | Operands and command should align at the same cycle | Operands and CMD should be stable together | TODO
13 | Reset Checks | RST | Check RST de-assertion timing | RST should not de-assert in middle of operation | TODO
18 | Phase Checks | MODE | Verify logic/arithmetic mode toggle | If MODE is 1: arithmetic; else: logical | TODO
19 | Phase Checks | INP_VALID | Check operand validity patterns | INP_VALID should reflect correct operand availability | TODO
20 | Phase Checks | ERR | ERR signal verification for invalid OPB[7:4] | ERR = 1 when OPB[7:4] ≠ 0000 during shift/rotate | TODO
21 | Phase Checks | RES, COUT, OFLOW, G, L, E | Check outputs match expected ALU behavior | Output values must match operation defined by CMD | TODO