## Coverage Plan
Sl. No. | Coverpoints | Description | No.of bins | Status
1 | INP_VALID | To check whether INP_VALID has covered all values | 4 | TODO
2 | CMD | To check whether CMD has covered all ALU operations | 14 | TODO
3 | CE | To check whether CE=0 or CE=1 is covered | 2 | TODO
4 | CIN | To check whether CIN=0 or CIN=1 is covered | 2 | TODO
5 | MODE | To check whether both arithmetic and logic modes are done | 2 | TODO
6 | OPA | To check whether OPA has covered full range | 2^N | TODO
7 | OPB | To check whether OPB has covered full range | 2^N | TODO
8 | ERR | To check whether ERR toggles correctly based on error conditions | 2 | TODO
9 | COUT | To check whether COUT is generated during addition/increment | 2 | TODO
10 | OFLOW | To check whether OFLOW is detected for overflow conditions | 2 | TODO
11 | E | To check whether E (Equal flag) is triggered when OPA == OPB | 2 | TODO
12 | G | To check whether G (Greater flag) is triggered when OPA > OPB | 2 | TODO
13 | L | To check whether L (Less flag) is triggered when OPA < OPB | 2 | TODO
14 | RES | To check whether RES output covers all expected result values | 2^(N+1) | TODO
CROSS COVERAGE
15 | CMD_X_MODE | Cross coverage of ALU CMD values with arithmetic/logical mode | 28 | TODO
16 | CMD_X_INP_VALID | Cross coverage between INP_VALID states and command operations | 56 | TODO