## Assertion Plan
Sl. No. | Features | Signals | Scenarios | Description | Statuss
1 | Valid Checks | OPA | Checking if signals are valid | All the signals should be valid | TODO
2 | Valid Checks | OPB | Checking if signals are valid | All the signals should be valid | TODO
3 | Valid Checks | CIN | Checking if signals are valid | All the signals should be valid | TODO
4 | Valid Checks | CLK | Checking if signals are valid | All the signals should be valid | TODO
5 | Valid Checks | RST | Checking if signals are valid | All the signals should be valid | TODO
6 | Valid Checks | CE | Checking if signals are valid | All the signals should be valid | TODO
7 | Valid Checks | MODE | Checking if signals are valid | All the signals should be valid | TODO
8 | Valid Checks | INP_VALID | Checking if signals are valid | All the signals should be valid | TODO
9 | Timing Relationship Checks | OPA, OPB, CMD | Operands and command should align at the same cycle | Operands and CMD should be stable together | TODO
10 | Reset Checks | RST | Check RST de-assertion timing | RST should not toggle in middle of operation | TODO
11 | Phase Checks | MODE | Verify logic/arithmetic mode toggle | If MODE is 1: arithmetic; else: logical | TODO
12 | Phase Checks | INP_VALID | Check operand validity patterns | INP_VALID should reflect correct operand availability | TODO
13 | Phase Checks | RES, COUT, OFLOW, G, L, E | Check outputs match expected ALU behavior | Output values must match operation defined by CMD | TODO
14 | Error check | INP_VALID,CMD,RES | checks validity of inputs | if one input is valid and the other is not valid till 16 clock cycles err=1
15 | error Checks | ERR | ERR signal verification for invalid OPB[7:4] | ERR = 1 when OPB[7:4] ≠ 0000 during shift/rotate | TODO